## Sheet1
Bill of Materials |  |  | 2020-03-30 | "not free" means you have to buy it |  | "free sample" means you have to order it
EE445L Spring 2020 |  |  | EE445L pays for the PCB | "Cabinet means in one of the six black cabinets in professsor's office (bring a print out of your SCH")
"Professor" means ask your professor quantity and style will vary (bring a print out of your SCH circuit)
Qty Note | REF DES Note |  |  | "Box means in box in your professor's office (bring a print out of your SCH circuit)
Quantity | REF DES | Type | Description | Manufacturer | Mfg. P/N | Distributor | P/N | Unit cost | Cost | PCB Artist | Where to get it? | Inventory
4 |  | CAP | Ceramic, Z5U, -20/+80%, 0.1 uF |  |  | Digikey | 399-4151-ND | 0.045 | 0.18 | Ceramic | Cabinet
1 |  | CAP-Tant | Tantalum, 16V, 20% 2.2 uF | AVX Corporation | TAP225M016CCS | Digikey | 478-8819-ND | 0.29 | 0.29 | tantalum | Cabinet
2 |  | CAP-Tant | Tantalum, 16V, 10% 4.7 uF |  |  | Digikey | 478-1904-ND | 0.22 | 0.44 | tantalum | Cabinet
1 |  | CON | 10-pin LCD connector | SamTec | BCS-110-L-S-TE | SamTec |  |  | 0 | ST7735R | Cabinet
1 |  | CON | Logic Analyzer connector | FCI | 68021-208HLF | Digikey | 609-3344-ND | 0.27 | 0.27 | LogicAnalyzer | Cabinet
1 |  | IC | TLV5616 12-bit DAC | TI | TLV5616 | TI | TLV5616CP |  | 0 | TLV5616 | Cabinet or free sample
1 |  | IC | TPA731 audio amp (pin 1 low) 700mW | TI | TPA731D | TI | TPA731D | 1.84 | 1.84 | TPA731 | Cabinet or free sample |  | 5 CD
1 |  | IC | LM4041CILPR shunt diode reference | TI | LM4041CILPR | TI | LM4041CILPR | 0.9 | 0.9 | LM4041 | Cabinet or free sample
1 |  | LCD | 18-bit color 128*160 1.8" TFT LCD display | Sitronix | ST7735R | Adafruit | 358 | 19.96 | 19.96 | ST7735 | not free
1 |  | ASM | 8-ohm speaker |  |  | AllElectronics | SK-840 | 0.6 | 0.6 | Speaker | professor | https://www.allelectronics.com/item/sk-840/speaker-8-ohm-40mm/1.html
4 |  | CON | BoosterPack connector | FCI | 68021-208HLF | Digikey | 609-3243-ND | 0.26 | 1.04 | BoosterPack | Cabinet
1 |  | CPU | TM4C LaunchPad | TI |  | TI |  | 15.29 | 15.29 | TM4C | Already own
1 |  | WIFI | ESP8266 Wi-Fi Module |  |  | Sparkfun |  | 6.95 |  | ESP | Professor
2 |  | MOTOR | Servo Motor | Maxmoral | MG90S | Amazon |  |  | 9.99 | Motor | not free(2 for $9.99) | https://www.amazon.com/Maxmoral-Upgraded-Digital-Vehicle-Helicopter/dp/B07NV476P7/ref=sr_1_1?keywords=Maxmoral+2pcs+MG90S&qid=1585163694&sr=8-1
2 |  | RES | Carbon 1/6W, 5%, 1K | Yageo | CFR-12JB-1K0 | Digikey | 1.0KEBK-ND | 0.024 | 0.048 | 0.125Wresistor | Cabinet
1 |  | RES | Carbon 1/6W, 5%, 5.1K | Yageo | CFR-12JB-5K1 | Digikey | 5.1KEBK-ND | 0.024 | 0.024 | 0.125Wresistor | Cabinet
1 |  | RES | Carbon 1/6W, 5%, 10K | Yageo | CFR-12JB-10K | Digikey | 10KEBK-ND | 0.024 | 0.024 | 0.125Wresistor | Cabinet
1 |  | RES | Carbon 1/6W, 5%, 20K | Yageo | CFR-12JB-20K | Digikey | 20KEBK-ND | 0.024 | 0.024 | 0.125Wresistor | Cabinet
2 |  | CON | Test point, green | Keystone Electronics | 5116 | Digikey | 36-5116-ND | 0.23 | 0.46 | testpoint | Cabinet
2 |  | CON | Test point, red | Keystone Electronics | 5000 | Digikey | 36-5000K-ND | 0.23 | 0.46 | testpoint | Cabinet
2 |  | CON | Test point, black | Keystone Electronics | 5001 | Digikey | 36-5001K-ND | 0.23 | 0.46 | testpoint | Cabinet
1 |  | PWR | Battery Box: 4 AA Batteries (series) | abcGoodefg | B071XTF3Z9 | amazon | B071XTF3Z9 | 1.99 | 1.99 | not pictured | not free | https://www.amazon.com/abcGoodefg-Battery-Holder-Switch-Leads/dp/B071XTF3Z9/ref=sr_1_12?keywords=4%2Baa%2Bbattery%2Bbox&qid=1585594621&s=hpc&sr=1-12&th=1
4 |  | PWR | AA Batteries | Amazon | B00MNV8E0C | Amazon | B00MNV8E0C | 0.29 | 1.16 | n/a | not free | https://www.amazon.com/AmazonBasics-Performance-Alkaline-Batteries-Count/dp/B00MNV8E0C/ref=sr_1_1_sspa?keywords=AA+Batteries&qid=1585595184&s=hpc&sr=1-1-spons&psc=1&spLa=ZW5jcnlwdGVkUXVhbGlmaWVyPUEzUlhJUU45T1dEM1RQJmVuY3J5cHRlZElkPUEwMTUwNDM1MkZSQVEwOFZPVUkxOSZlbmNyeXB0ZWRBZElkPUEwMDc3NDQxMzNMMDYzN1dIMlJOWSZ3aWRnZXROYW1lPXNwX2F0ZiZhY3Rpb249Y2xpY2tSZWRpcmVjdCZkb05vdExvZ0NsaWNrPXRydWU=
1 |  | PWR | 5 Volt Switching Voltage Regulator | TI | LM2576 | Digikey | LM2576SX-5.0/NOPBTR-ND | 1.68 | 1.68 | n/a | not free | https://www.digikey.com/product-detail/en/texas-instruments/LM2576SX-5-0-NOPB/LM2576SX-5-0-NOPBTR-ND/366793
Total Cost:
57.13
Note on A4: ECE_IT: How many are on your board. If 0, it should probably not clutter your bom up…
Note on B4: ECE_IT: This is something like C1, R2 , U1, etc.